## Arkusz1
Control form - ETICS application
Project name:
No. | Inspection Item | Checkpoint / Requirement | Status (OK/NOK) | Remarks | Signature
2 | Documentation | All components belong to the same approved ETICS system
3 |  | ETA/DoP certificates available
4 |  | Insulation thickness complies with specification
5 | Weather Conditions | Ambient temperature within permitted range
6 |  | No rain during application and curing
7 |  | Façade protected from direct sunlight
8 |  | Wind protection provided if required
9 | Substrate | Surface clean and free of dust, grease and contaminants
10 |  | Surface dry and moisture within allowable limits
11 |  | Substrate load-bearing and stable
13 |  | Pull-off/adhesion test completed and acceptable
14 |  | Surface flatness checked and accepted
15 |  | Appropriate primer applied where required
16 | Starter Track | Base profile level and securely fixed
19 | Adhesive | Adhesive applied using approved method.
22 | Insulation Boards | Boards installed in staggered bond pattern
23 |  | Boards tightly butted with no open joints
25 |  | Surface alignment and plane acceptable
27 | Openings | L-shaped insulation pieces used at openings
28 |  | Window and door reveals insulated correctly
29 | Expansion Joints | Structural movement joints maintained through ETICS
30 |  | Approved expansion profiles installed
31 | Gap Filling | Gaps between boards filled correctly
33 | Surface Preparation | Insulation surface sanded and levelled
34 | Mechanical Fixings | Correct dowel type installed
35 |  | Number of fixings complies with design
36 |  | Embedment depth complies with specification
40 | Fire Protection | Mineral wool fire barriers installed where specified
41 |  | Fire barriers continuous and free from gaps
43 | Basecoat | Basecoat applied with correct thickness
44 | Reinforcing Mesh | Mesh embedded in fresh basecoat
45 |  | Mesh overlaps minimum 100 mm
47 |  | No wrinkles, folds or exposed mesh
48 |  | Corner reinforcement diagonal patches installed
52 | Priming Before Render | Primer fully cured before rendering
53 | Finish Render | Correct render type and colour used
55 |  | Consistent texture and appearance
56 |  | No cracking, blistering or delamination
65 | Final Appearance | Surface flatness acceptable
66 |  | Colour uniform across façade
68 |  | No damage, staining or contamination
70 | Documentation | Inspection records completed and signed
71 |  | Material batch numbers recorded
Project: _________________________
Building/Façade Area: _________________________
Inspector: _________________________
Date: _________________________
Contractor: _________________________
Overall Result: ☐ Accepted ☐ Accepted with Remarks ☐ Rejected